## Takeoff
Construction takeoff worksheet
Illustrative examples only. Replace the amber inputs with your reviewed quantities.
Manual quantity arithmetic. No plan measurements, costs or project estimate.
Amber cells are inputs. Graphite cells calculate. No sheet protection or macros.
CONCRETE
Theoretical concrete volume | 22.2222 | CY | SF x thickness in inches / 324. Display rounded to 3 decimals.
Uniform slab area | 1200 | SF | Deduct only voids that remove concrete. Use reviewed area.
Structural thickness | 6 | inches | Use specified thickness. Enter a positive number.
Scope |  |  | Exclude thickened edges, footings, beams and ramps. Add separately.
Ordering |  |  | Theoretical volume only. No waste or supplier minimum added.
UNINTERRUPTED WALL STUDS
Adjusted stud count | 16 | studs | Preliminary studs plus your signed whole-stud adjustment.
Uninterrupted wall length | 20 | LF | One wall run. A zero length gives zero preliminary studs.
Stud spacing on center | 16 | inches | Use the specified spacing. Enter a positive number.
Preliminary stud count | 16 | studs | Round length in inches / spacing up. Then add one end stud.
Assembly adjustment | 0 | studs | Signed whole studs. Account for openings, corners and backing.
Adjustment basis |  |  | Illustrative adjustment: none. Replace with your documented basis.
Scope |  |  | No plates, headers, blocking, connectors or ordering allowance.
DRYWALL
Net board area | 2400 | board SF | Net single-face SF x required faces x required layers.
Whole sheets | 83 | sheets | Round board SF x (1 + waste) / sheet SF up to a whole sheet.
Net single-face area | 600 | SF | Deduct openings once per face. Add returns or soffits separately.
Required faces | 2 | faces | Positive whole number. Both wall faces = 2.
Layers per face | 2 | layers | Positive whole number. Use specified assembly layers.
Ordering waste rate | 10% | % | Apply once. Enter 0% if input area already includes waste.
Area of one sheet | 32 | SF/sheet | Use sheet dimensions in feet. A 4 ft x 8 ft sheet = 32 SF.
Mixed assemblies |  |  | Calculate different layer counts or sheet sizes separately.
Input limits |  |  | Blank, text, negative area or zero divisor displays Check inputs.
Review |  |  | Verify scope, units, openings and assembly details before ordering.